## VCD
Object ID | Object Text
1 | 1. Introduction : Asynchronous FIFO(First In first Out) temporary memory element which is having two clock, four handshake signals, and four status flags.
2 | Project Document : Asynchronous FIFO
3 | Common Procedure :
1. "Device Reset Procedure" : Apply Reset in FIFO for 20ns initially before starting any test.
2. "HIGH" : In this document High represents logic state equals to '1'.
3. "LOW" : In this document Low represents logic state equals to ‘0’.
4 | Test Cases :
4.1.1 fifo_full_test
4.1.2 Description: This test is used to write inside fifo and make it full, untill "FULL" flag goes "HIGH".
4.1.3 Pre Test Condition: Perform "Device Reset Procedure".
4.1.4 Stimulus to be applied:
A. Drive input data through "DIN" 17 times while making "WR_EN".
4.1.5 Checks :
1.Device sets "ALMOST_FULL" when fifo has 15 location filled.
2.Device sets "FULL" when fifo has all 16 locaions filled .
3. Device sets "WR_ACK" when fifo starts writing data untill it reached "FULL".
4.Device sets "WR_ERR" when fifo becomes full and unable to accept the data for write operation.
4.1.6 Coverage:
1. Cover both the bins of “WR_EN” (as zero and one.)
2 Cover different input data “DIN” range when “WR_EN” is HIGH.
3.Cover both bins of “FULL” when “WR_EN” is HIGH.
4.Cover both bins of “ALMOST_FULL” when “WR_EN” is HIGH.
5. Cover the cross of "FULL" and "ALMOST_FULL".
6.Cover the transition of "FULL" (0→1) when WR_EN is high for 16 times and all locations in fifo are occupied.
7.Cover the transition of "ALMOST_FULL" (0→1) when WR_EN is high for 15 times and just 1 location is empty.
8.Cover both bins of “WR_ACK” when “WR_EN” is HIGH.
9.Cover both bins of “WR_ERR” when “WR_EN” is HIGH.
10. Cover the cross of “WR_ACK“ and “WR_ERR” .
11.Cover the transition of "WR_ACK" (1->0) when WR_EN is high but no further is written.
12.Cover the transition of "WR_ERR" (0→1) when fifo become full and no location is available for further data.
4.2.1 fifo_empty_test
4.2.2 Description: This test is used to perform read operation on FIFO until it becomes "EMPTY"
4.2.3 Pre Test Condition: Perform "Device Reset Procedure".
4.2.4 Stimulus to be applied:
A. Drive input data through "DIN" 17 times while making "WR_EN" "HIGH".
B. After driving stimulus A make "RD_EN" "HIGH" 17 times.
4.2.5 Checks :
1.Device sets "ALMOST_EMPTY" "HIGH" when only one locationis filled.
2. Device sets "EMPTY" "HIGH" when all location of fifo are empty.
3. Device sets "RD_ACK" "HIGH" when sucessful reading operation is being performed.
4. Device sets "RD_ERR" "HIGH" when reading operation can not be performed because FIFO is empty.
4.2.6 Coverage:
1. Cover both the bins of “RD_EN” (as zero and one.)
2 Cover different input data “DIN” range when “RD_EN” is HIGH.
3.Cover both bins of “EMPTY” when “RD_EN” is HIGH.
4.Cover both bins of “ALMOST_EMPTY” when “RD_EN” is HIGH.
5. Cover the cross of "EMPTY" and "ALMOST_EMPTY".
6.Cover both the transition of "EMPTY" (0->1) (when all location are empty) and (1→0) (when first location in occupied) when RD_EN is HIGH.
7.Cover both the transition of "ALMOST_EMPTY" (0→1)(When one location is filled) and (1→0)(when two locations are filled) WHEN RD_EN is HIGH.
8. Cover both the bins of “RD_ACK” (as zero and one.)
9. Cover both the bins of “RD_ERR” (as zero and one.)
10. Cover the cross of "RD_ACK" and "RD_ERR"
11.Cover both the transition of "RD_ACK" (0->1) and (1→0) (When RD_EN is high)
12.Cover both the transition of "RD_ERR" (0->1) and (1→0) (When RD_EN is high )
4.3.1 fifo_reset_test
4.3.2 Description: This test is used to write in FIFO in some locations, while writing apply "CLEAR" at different time period of "WR_CLK", same operation while reading operations.
4.3.3 Pre Test Condition: Perform "Device Reset Procedure".
4.3.4 Stimulus to be applied:
A. Apply "CLEAR" at different time period (at posedge, mid positive pulse, mid negative pulse) of "WR_CLK", while performing writing operation
B. Apply "CLEAR" at different time period (at posedge, mid positive pulse, mid negative pulse) of "RD_CLK", while performing reading operration.
4.3.5 Checks :
1. Device sets "DOUT" "LOW", once "CLEAR" is applied
2. Device sets all locations of fifo to become "LOW", once "CLEAR" is applied.
3. Device sets all status flags "FULL","ALMOST_FULL", "EMPTY",AND "ALMOST_EMPTY" BECOME "HIGH" , ONCE "CLEAR" is applied.
4.3.6 Coverage:
1. Cover both the bins of “CLEAR” as zero and one.
2.Cover bothe bins of “WR_EN”.
3.Cover the cross of “CLEAR” and “WR_EN”.
4. Cover both bins of “FULL” as zero and one.
5. Cover both bins of “ALMOST_FULL” as zero and one.
6.Cover cross of “CLEAR” with “FULL”.
7. Cover cross of “CLEAR” with “ALMOST_FULL”.
8. Cover the transition of “FULL” as 1 when “CLEAR” is applied.
9. Cover the transition of “ALMOST_FULL” as 1 when “CLEAR” is applied.
10. Cover both the bins of “CLEAR” as zero and one.
11.Cover both the bins of “RD_EN”.
12.Cover the cross of “CLEAR” and “RD_EN”.
13.Cover both bins of “EMPTY”.
14.Cover both bins of “ALMOST_EMPTY”.
15. Cover the cross of “CLEAR” and “EMPTY”.
16. Cover the cross of “CLEAR” and “ALMOST_EMPTY”.
17. Cover the value of “DOUT” as zero when “CLEAR” is applied.
18. Cover the transition of “EMPTY” (0→1) when “CLEAR” is applied.
19. Cover the transition of “ALMOST_EMPTY” (0→1) when “CLEAR” is applied.
4.4.1 fifo_multile_test
4.4.2 Description: This test is used to perform write and read operaion on FIFO one after other, by making "WR_EN" and "RD_EN" "HIGH" one by one by following sequences applied.: Write-Read, WriteWrite-ReadRead, WriteWriteWrite-ReadReadRead, WriteWriteWriteWrite-ReadReadReadRead….........
4.4.3 Pre Test Condition: Perform "Device Reset Procedure".
4.4.4 Stimulus to be applied:
A. Apply random input data in "DIN" pin while making "WR_EN" "HIGH" .
B. Apply "RD_EN" "HIGH" , when writing operation is finished.
C. Perform "WR_EN" and "RD_EN" sequences one after another multiple times.
4.4.5 Checks :
1. Device sets "WR_ACK" "HIGH" , while writing operation is going on.
2. Device sets "RD_ACK" "HIGH" , while reading operation is going on.
4.4.6 Coverage:
1. Cover both the bins on “WR_EN” .
2.Cover both the bins of “WR_ACK” when “WR_EN” is HIGH
3. Cover both the transition of "WR_ACK" (0->1) and (1->0)
4.Cover both the bins of “RD_EN”.
5.Cover both the bins of EMPTY when RD_EN is HIGH.
6. Cover both the bins of ALMOST_EMPTY when RD_EN is HIGH.
7. Cover the cross of “EMPTY” and “ALMOST_EMPTY”
8.Cover both the transition of EMPTY (1→0) and (0→1).
9. Cover both the transition of ALMOST EMPTY (1→0) and (0→1).
10. Cover both the bins of “RD_ACK” when “RD_EN” is HIGH
11.Cover both the transition of "RD_ACK" (0->1) and (1->0)
4.5.1 fifo_both_test
4.5.2 Description: This test is used to perform write and read operation on FIFO together, by making "WR_EN" and "RD_EN" "HIGH" at same time.
4.5.3 Pre Test Condition: Perform "Device Reset Procedure".
4.5.4 Stimulus to be applied:
A. Apply random input data in "DIN" pin while making "WR_EN" "HIGH".
B. Apply "RD_EN" "HIGH" , while writing operations was performed (simultaneously Read and write operation).
4.5.5 Checks :
1. Device sets "WR_ACK" "HIGH" , while writing operation is going on.
2. Device sets "RD_ACK" "HIGH" , while reading operation is going on.
4.5.6 Coverage:
1. Cover both the bins on “WR_EN” .
2.Cover both the bins of “WR_ACK” when “WR_EN” is HIGH
3. Cover both the transition of "WR_ACK" (0->1) and (1->0)
4.Cover both the bins of “RD_EN”.
5. Cover both the bins of “RD_ACK” when “RD_EN” is HIGH
6.Cover both the transition of "RD_ACK" (0->1) and (1->0)

## extra_info
Common Defination :
3.1 "WR_CLK" is defind as clock signal upon which writing operations are performed on FIFO.
3.2 "RD_CLK" is defind as clock signal upon which reading operations are performed on FIFO.
3.3 "WR_EN" is defind as input signal which control write operations on FIFO, if it is '1'.
3.4 "RD_EN" is defind as input signal which control read operations on FIFO, if it is '1'.
3.5 "WR_ACK" is defind as output signal which gives acknowledgement of writing operations, if it goes HIGH '1'.
3.6 "RD_ACK" is defind as output signal which gives acknowledgement of reading operations, if it goes HIGH '1'.
3.7 "WR_ERR" is defind as output signal which gives acknowledgement of FIFO FULL, means writing can not be possible, If it goes HIGH '1'.
3.8 "RD_ERR" is defind as output signal which gives acknowledgement of FIFO EMPTY, means reading can not be possible, if it goes HIGH '1'.
3.9 "FULL" is defind as output status signal which gives as information that all locations inside fifo are full, if it goes HIGH '1'.
3.10 "ALMOST_FULL" as output status signal which gives as information that only one location is available, if it goes HIGH '1'.
3.11 "EMPTY" as output status signal which gives as information that all locations inside FIFO are empty, if it goes HIGH '1'.
3.12 "ALMOST_EMPTY" as output status signal which gives as information that only one location is full, if it goes HIGH '1'.
3.13 "CLEAR" is defind as input signal which is asynchronous in nature to reset the FIFO, means deletes all info. Inside locations.
3.14 "DIN" is defind as input pins, having width 8 from which data comes and written inside fifo locations.
3.15 "DOUT" is defind as output pins having width 6 from which data goes outside from fifo locations.

## Table
FIFO Table
Output
Input | State | dout | full | almost_full | empty | almost_empty | wr_ack | wr_err | rd_ack | rd_err
RESET | 0 | 0 | 1 | 1 | 1 | 1 | 0 | 0 | 0 | 0
| 1 | Normal Operation | Normal Operation | Normal Operation | Normal Operation | Normal Operation | Normal Operation | Normal Operation | Normal Operation | Normal Operation
WR_EN | 0 | No-effect | 0 | 0 | 0 | 0 | 0 | 0 | 0 | 0
| 1 | No-effect | 1 | 1 | 1→0 | 1→0 | 1 | 1 | 0 | 0
RD_EN | 0 | No-effect | 0 | 0 | 0 | 0 | 0 | 0 | 0 | 0
| 1 | Dout possible | 1→0 | 1→0 | 1→0 | 1→0 | 0 | 0 | 1 | 1
RESET Table
Output
Input | State | dout | full | almost_full | empty | almost_empty | wr_ack | wr_err | rd_ack | rd_err
RESET | 0 | 0 | 1 | 1 | 1 | 1 | 0 | 0 | 0 | 0
| 1 | Normal Operation | Normal Operation | Normal Operation | Normal Operation | Normal Operation | Normal Operation | Normal Operation | Normal Operation | Normal Operation
WRITING
Input | State | dout | full | almost_full | wr_ack | wr_err |  |  |  |  | WRITING
WR_EN | 0 | No-effect | 0 | 0 | 0 | 0 |  |  |  |  | Input | State | dout | wr_ack
| 1 | No-effect | 1 | 1 | 1 | 1 |  |  |  |  | WR_EN | 0 | No-effect | 0
[12 empty] | 1 | No-effect | 1
READING
READING | [10 empty] | Input | State | dout | rd_ack
Input | State | dout | full | almost_full | empty | almost_empty | rd_ack | rd_err |  |  | RD_EN | 0 | No-effect | 0
RD_EN | 0 | No-effect | 0 | 0 | 0 | 0 | 0 | 0 |  |  |  | 1 | Dout possible | 1
| 1 | Dout possible | 1→0 | 1→0 | 0→1 | 0→1 | 1 | 1